## Requirements
ID | Hazard | Safety Goal | Description | Type | Time Interval | Safe State | Allocated on Component
1 | H-1, H-2 | SG-1 | The system shall reliably detect all obstacles on or close to the trajectory up to 100 m in front of the vehicle. | Safety goal | ]0,6.29] s (straight road, no leading/following vehicle, obstacle is 100 m in front of us, emergency breaking)
1.1 |  |  | The system shall identify sensor failures. | Safety (failure identification) |  |  | Sensor Fusion
1.1.1 |  |  | The system shall have more than one sensor used to identify obstacles. | Safety (redundancy) |  |  | Sensor Fusion
1.1.2 |  |  | The system shall identify when the lidar sensor has failed. | Safety (monitoring) |  |  | Lidar Grabber
1.1.3 |  |  | The system shall identify when the camera has failed. | Safety (monitoring) |  |  | Image Grabber
1.1.4 |  |  | The system shall use only information from working sensors. | Safety (monitoring) |  |  | Sensor Fusion
…
1.2 |  |  | The system shall mitigate sensor failures. | Safety (failure mitigation) |  |  | Sensor Fusion
1.2.1 |  |  | The system shall detect objects by using a combination of different sensors. | Safety (redundancy) |  |  | Sensor Fusion
1.2.2 |  |  | The system shall inform the driver about sensor failures. | Safety (warning) |  |  | Visual Warnings
…
2 | H-1 | SG-2 | The system shall reliably perform a breaking maneuver to avoid collisions with obstacles. | Safety goal
2.1 |  |  | The system shall identify controller failures. | Safety (failure identification) |  |  | Path Planner
…
2.2 |  |  | The system shall mitigate controller failures. | Safety (failure mitigation) |  |  | Path Planner
…
2.3 |  |  | The system shall identify failures of the break actuators. | Safety (failure identification) |  |  | Controller
…
2.4 |  |  | The system shall mitigate failures of the break actuators. | Safety (failure mitigation) |  |  | Controller
…
3 | H-2 | SG-3 | The system shall reliably perform a lane change to avoid collisions with obstacles, if safe. | Safety goal
3.1 |  |  | The system shall identify controller failures. | Safety (failure identification) |  |  | Path Planner
…
3.2 |  |  | The system shall mitigate controller failures. | Safety (failure mitigation) |  |  | Path Planner
3.2.1 |  |  | The system shall detect when the steering commands are not on time (tbd). | Safety (monitoring) |  |  | Controller
…
3.3 |  |  | The system shall identify failures of the steering actuators. | Safety (failure identification) |  |  | Controller
…
3.4 |  |  | The system shall mitigate failures of the steering actuators. | Safety (failure mitigation) |  |  | Controller
…
3.5 |  |  | The system shall identify failures of the break actuators. | Safety (failure identification) |  |  | Controller
…
3.6 |  |  | The system shall mitigate failures of the break actuators. | Safety (failure mitigation) |  |  | Controller
…
4 | H-3 | SG-4 | The system shall prevent unintended breaking. | Safety goal |  | 3
4.1 |  |  | The system shall identify sensor failures. | Safety (failure identification) |  |  | Sensor Fusion
…
4.2 |  |  | The system shall mitigate sensor failures. | Safety (failure mitigation) |  |  | Sensor Fusion
…
4.3 |  |  | The system shall identify controller failures. | Safety (failure identification) |  |  | Path Planner
…
4.4 |  |  | The system shall mitigate controller failures. | Safety (failure mitigation) |  |  | Path Planner
…
4.5 |  |  | The system shall identify failures of the break actuators. | Safety (failure identification) |  |  | Controller
…
4.6 |  |  | The system shall mitigate failures of the break actuators. | Safety (failure mitigation) |  |  | Controller
4.6.1 |  |  | The system shall warn the driver in case of controller failures. | Safety (warning) |  |  | Visual Warnings
4.6.2 |  |  | The system shall have a redundant breaking system. | Safety (redundancy) |  |  | (external system)
5 | H-4 | SG-5 | The system shall avoid unintended acceleration. | Safety goal |  | 3
5.1 |  |  | The system shall identify sensor failures. | Safety (failure identification) |  |  | Sensor Fusion
5.1.1 |  |  | The system shall have more than one sensor used to identify obstacles. | Safety (redundancy) |  |  | Sensor Fusion
5.1.2 |  |  | The system shall identify when the lidar sensor has failed. | Safety (monitoring) |  |  | Lidar Grabber
5.1.3 |  |  | The system shall identify when the camera has failed. | Safety (monitoring) |  |  | Image Grabber
…
5.2 |  |  | The system shall mitigate sensor failures. | Safety (failure mitigation) |  |  | Sensor Fusion
5.2.1 |  |  | The system shall use only information from working sensors. | Safety (monitoring) |  |  | Sensor Fusion
5.2.2 |  |  | The system shall inform the driver about sensor failures. | Safety (warning) |  |  | Visual Warnings
…
5.3 |  |  | The system shall identify controller failures. | Safety (failure identification) |  |  | (all components)
5.3.1 |  |  | The system shall do a sanity check on the calculated speed profile to avoid unintended acceleration. | Safety (check) |  |  | Path Planner
…
5.4 |  |  | The system shall mitigate controller failures. | Safety (failure mitigation) |  |  | (all components)
5.4.1 |  |  | The system shall warn the driver in case of controller failures. | Safety (warning) |  |  | Visual Warnings
…
5.5 |  |  | The system shall identify failures of the motor control. | Safety (failure identification) |  |  | Controller
…
5.6 |  |  | The system shall mitigate failures of the motor control. | Safety (failure mitigation) |  |  | Controller
…
6 | H-5 | SG-6 | The system shall prevent unintended leaving of the road. | Safety goal |  | 2
6.1 |  |  | The system shall identify sensor failures. | Safety (failure identification) |  |  | Sensor Fusion
6.1.1 |  |  | The system shall identify when the camera has failed. | Safety (monitoring) |  |  | Image Grabber
…
6.2 |  |  | The system shall mitigate sensor failures. | Safety (failure mitigation) |  |  | Sensor Fusion
6.2.1 |  |  | The system shall have more than one sensor used to identify the road lane. | Safety (redundancy) |  |  | Image Grabber
6.2.2 |  |  | The system shall inform the driver about sensor failures. | Safety (warning) |  |  | Sensor Fusion
…
6.3 |  |  | The system shall identify controller failures. | Safety (failure identification) |  |  | (all components)
6.3.1 |  |  | The system shall detect when the steering commands are not on time (tbd). | Safety (monitoring) |  |  | Controller
…
6.4 |  |  | The system shall mitigate controller failures. | Safety (failure mitigation) |  |  | (all components)
6.4.1 |  |  | The system shall do a sanity check on the calculated speed profile to avoid leaving the road unintentionally. | Safety (check) |  |  | Path Planner
…
6.5 |  |  | The system shall identify failures of the steering actuators. | Safety (failure identification) |  |  | Controller
…
6.6 |  |  | The system shall mitigate failures of the steering actuators. | Safety (failure mitigation) |  |  | Controller
…
6.7 |  |  | The system shall identify failures of the motor control. | Safety (failure identification) |  |  | Controller
…
6.8 |  |  | The system shall mitigate failures of the motor control. | Safety (failure mitigation) |  |  | Controller
…
6.9 |  |  | The system shall identify failures of the break actuators. | Safety (failure identification) |  |  | Controller
…
6.10 |  |  | The system shall mitigate failures of the break actuators. | Safety (failure mitigation) |  |  | Controller
…
7 |  |  | The system shall drive through a pre-determined set of way points. | Functional
7.1 |  |  | The system shall define a trajectory through a set of way points. | Functional |  |  | Path Planner
7.2 |  |  | The system shall update the trajectory whenever the way points change or the vehicle has left the trajectory. | Functional |  |  | Path Planner
7.3 |  |  | The system shall follow the defined trajectory. | Functional |  |  | Path Planner
7.4 |  |  | The system shall translate the trajectory into vehicle commands. | Functional |  |  | Path Planner
7.4.1 |  |  | The system shall provide longitudinal control value updates every 15 ms. | Timing | every 15 ms |  | (skipped at this point)
7.4.2 |  |  | The system shall provide lateral control value updates every 5 ms. | Timing | every 5 ms |  | (skipped at this point)
7.5 |  |  | The system shall calculate the correct steering angle to follow the trajectory. | Functional |  |  | Path Planner | The operating principle is based on a target point placed on the trajectory to be followed at a distance that varies from the vehicle depending on the speed, the angle between the vehicle and the target determines the steering angle of the vehicle.
7.6 |  |  | The system shall calculate a speed profile to follow the trajectory. | Functional |  |  | Path Planner
7.7 |  |  | The system shall control the vehicle using the calculated vehicle commands. | Functional |  |  | Controller
7.8 |  |  | The system shall follow the pre-defined speed profile when moving in the defined trajectory. | Functional |  |  | Path Planner
7.9 |  |  | The system shall be aware of key vehicle information such as steer/wheel/break/acceleration status at any point in time. | Functional |  |  | Path Planner
7.10 |  |  | The system shall be aware of its current position at all times. | Functional |  |  | Localization
8 |  |  | The system shall break to avoid a collisions with obstacles. | Functional
8.1 |  |  | The system shall start breaking within 50 ms after the obstacle is detected within a dangerous zone (tbd). | Timing | ]0,50] ms |  | (skipped at this point)
8.2 |  |  | The system shall be able to detect obstacles. | Functional |  |  | Object Detection
8.2.1 |  |  | The system shall detect all obstacles. | Functional |  |  | Object Detection
8.2.1.2 |  |  | The system shall be able to distinguish vulnerable road users and other objects. | Functional |  |  | Object Detection
8.2.1.2.1 |  |  | The system shall be able to identify pedestrians, cars, trucks, busses, motorbikes, bicycles, riders, traffic lights, traffic signs. | Functional |  |  | Object Detection
8.2.1.3 |  |  | The system shall be able to determine the distance between the vehicle and the objects on or close to the trajectory. | Functional |  |  | Sensor Fusion
8.2.2 |  |  | The system shall detect obstacles in time, i.e. within 350 ms. | Timing | ]0,350] ms |  | (skipped at this point)
9 |  |  | The system shall perform an avoidance maneuver (i.e., a lane change) to avoid obstacles, if safe. | Functional
9.1 |  |  | The system shall detect road boundaries and the shape of each lane. | Functional |  |  | Lane Detection
9.2 |  |  | The system shall detect other vehicles or obstacles on adjacent lane. | Functional |  |  | Sensor Fusion, Path Planner | Is the "Sensor Fusion" component maybe a subcomponent of the "Path Planner"?
9.3 |  |  | The system shall start switch road lanes within 100 ms after an obstacle is detected within a dangerous zone (tbd). | Timing | ]0,100] ms |  | (skipped at this point)
9.4 |  |  | The system shall ensure that steering commands are provided within 50 ms. | Timing | ]0,50] ms |  | (skipped at this point)
|  |  | The system shall monitor the ECU status e.g, power supply. | Safety (monitoring) |  |  | ECU/Hardware monitor
|  |  | The system shall monitor the ECU status e.g, power supply. | Safety (monitoring) |  |  | ECU/Hardware monitor
|  |  | The system shall monitor the ECU status e.g, power supply. | Safety (monitoring) |  |  | ECU/Hardware monitor
The system shall reduce its speed to a maximum to reduce the impact energy after detecting vulnerable road users less than 20 m away.
The system shall stop safely after detecting vulnerable road users at a distance of at least 20 m.
Note on D130: Bjoern Koopmann: Detection after driving for 5 m at 50 km/h