## Assumptions
A-1 | The vehicle is used exclusively in urban areas.
A-1.1 | The vehicle drives at a maximum speed of 50 km/h (~ 13.89 m/s).
A-2 | The vehicle has an SAE automation level of 3.
A-3 | The vehicle has a normal braking distance of (speed [km/h] / 10)^2.
A-4 | The vehicle has an emergency braking distance of (speed [km/h] / 10)^2 / 2.
A-5 | The vehicle has a minimum (front) sensing range of 100 m.

## Hazards
ID | Hazard | Accidental event (what, where, when) | Probable causes | Exposure | Severity | Controllability | ASIL
H-1 | Collision with an obstacle (static obstacle or road user) | While driving, the vehicle is not able to stop in time to avoid a collision with a road user or a static obstacle and hits the road user or static obstacle. | Sensor failure in the detection of obstacles; controller failure; failure of the break actuator | E3 | S3 | C3 | C
H-2 | Unintended breaking | While driving, the vehicle suddenly stops although no obstacle is in front of the vehicle; vehicles following directly behing might crash into the vehicle. | Sensor failure in the detection of obstacles; controller failure; failure of the break actuator | E4 | S2 | C2 | B
H-3 | Unintended acceleration | While driving, the vehicle suddenly accelerates without any reason and can collide with an obstacle on or offside the road. | Sensor failure; erroneous calculation of speed profile; erroneous identification of the driving situation; wrong detection of traffic signs; failure of the motor control | E4 | S3 | C1 | B
H-4 | Unintended leaving of the road | While driving, the vehicle is following a wrong trajectory and leaves the road and may hit an obstacle. | Sensor or actuator failures; misinterpretation of sensor signals; wrong localization; wrong classification of the road; erroneous trajactory planning; controller failure; wrong timing of steering command | E4 | S3 | C3 | D