## Requirements
ID | Hazard | Description | Type | Time Interval | Safe State | Allocated on Component
SG-1 | H-1 | The system shall prevent omitting required braking maneuvers. | Safety goal
SR-1.1 |  | The system shall identify sensor failures. | Safety (failure identification) |  |  | Object Detection
SR-1.1.1 |  | The system shall use more than one sensor used to identify obstacles. | Safety (redundancy) |  |  | Sensor Fusion
SR-1.1.2 |  | The system shall identify when the lidar sensor has failed. | Safety (monitoring) |  |  | Lidar Grabber
SR-1.1.3 |  | The system shall identify when the camera has failed. | Safety (monitoring) |  |  | Image Grabber
…
SR-1.2 |  | The system shall mitigate sensor failures. | Safety (failure mitigation) |  |  | (all components)
SR-1.2.1 |  | The system shall detect objects by using a combination of different sensors. | Safety (redundancy) |  |  | Sensor Fusion
SR-1.2.2 |  | The system shall use only information from working sensors. | Safety (redundancy) |  |  | Sensor Fusion
SR-1.2.3 |  | The system shall inform the driver about sensor failures. | Safety (warning) |  |  | Driver Warnings
…
SR-1.3 |  | The system shall identify controller failures. | Safety (failure identification) |  |  | (all components)
SR-1.3.1 |  | The system shall identify when the path planner has failed. | Safety (monitoring) |  |  | Path Planner
SR-1.3.2 |  | The system shall identify when the object detection has failed. | Safety (monitoring) |  |  | Object Detection
SR-1.3.3 |  | The system shall identify when the sensor fusion has failed. | Safety (monitoring) |  |  | Sensor Fusion
…
SR-1.4 |  | The system shall mitigate controller failures. | Safety (failure mitigation) |  |  | Path Planner
…
SR-1.5 |  | The system shall identify failures of the brake actuators. | Safety (failure identification) |  |  | Controller
…
SR-1.6 |  | The system shall mitigate failures of the brake actuators. | Safety (failure mitigation) |  |  | Controller
…
SG-2 | H-2 | The system shall prevent omitting required avoidance maneuvers. | Safety goal
SR-2.1 |  | [Reference to SR-1.1 including sub-requirements] | [Same as SR-1.1] |  |  | [Same as SR-1.1]
SR-2.2 |  | [Reference to SR-1.2 including sub-requirements] | [Same as SR-1.2] |  |  | [Same as SR-1.2]
SR-2.3 |  | The system shall identify controller failures. | Safety (failure identification) |  |  | Path Planner
…
SR-2.4 |  | The system shall mitigate controller failures. | Safety (failure mitigation) |  |  | (all components)
SR-2.4.1 |  | The system shall detect when the steering commands are not on time (tbd). | Safety (monitoring) |  |  | Controller
SR-2.4.2 |  | The system shall detect when the steering commands are out of reasonable bounds (tbd). | Safety (monitoring) |  |  | Controller
…
SR-2.5 |  | The system shall identify failures of the steering actuators. | Safety (failure identification) |  |  | Controller
SR-2.5.1 |  | The system shall identify when the steering actuators do not engage. | Safety (monitoring) |  |  | Controller
SR-2.5.2 |  | The system shall identify when the steering actuators over- or undershoot the steering commands. | Safety (monitoring) |  |  | Controller
…
SR-2.6 |  | The system shall mitigate failures of the steering actuators. | Safety (failure mitigation) |  |  | Controller
…
SR-2.7 |  | The system shall identify failures of the brake actuators. | Safety (failure identification) |  |  | Controller
SR-2.7.1 |  | The system shall identify when the brake actuators do not engage. | Safety (monitoring) |  |  | Controller
…
SR-2.8 |  | The system shall mitigate failures of the brake actuators. | Safety (failure mitigation) |  |  | Controller
…
SG-3 | H-3 | The system shall prevent unintended braking. | Safety goal |  | 3
SR-3.1 |  | [Reference to SR-1.1 including sub-requirements] | [Same as SR-1.1] |  |  | [Same as SR-1.1]
SR-3.2 |  | [Reference to SR-1.2 including sub-requirements] | [Same as SR-1.2] |  |  | [Same as SR-1.2]
SR-3.3 |  | The system shall identify controller failures. | Safety (failure identification) |  |  | Path Planner
…
SR-3.4 |  | The system shall mitigate controller failures. | Safety (failure mitigation) |  |  | Path Planner
…
SR-3.5 |  | The system shall identify failures of the brake actuators. | Safety (failure identification) |  |  | Controller
…
SR-3.6 |  | The system shall mitigate failures of the brake actuators. | Safety (failure mitigation) |  |  | Controller
SR-3.6.1 |  | The system shall warn the driver in case of controller failures. | Safety (warning) |  |  | Driver Warnings
SR-3.6.2 |  | The system shall have a redundant braking system. | Safety (redundancy) |  |  | (external system)
SG-4 | H-4 | The system shall prevent unintended acceleration. | Safety goal |  | 3
SR-4.1 |  | [Reference to SR-1.1 including sub-requirements] | [Same as SR-1.1] |  |  | [Same as SR-1.1]
SR-4.2 |  | [Reference to SR-1.2 including sub-requirements] | [Same as SR-1.2] |  |  | [Same as SR-1.2]
SR-4.3 |  | The system shall identify controller failures. | Safety (failure identification) |  |  | (all components)
SR-4.3.1 |  | The system shall do a sanity check on the calculated speed profile to avoid unintended acceleration. | Safety (check) |  |  | Path Planner
SR-4.3.2 |  | The system shall do a sanity check on the identified objects to avoid unintended acceleration. | Safety (check) |  |  | Object Detection
SR-4.3.3 |  | The system shall do a sanity check on the current location to avoid unintended acceleration. | Safety (check) |  |  | Localization
SR-4.3.3.1 |  | The system shall check whether a change in location is attainable at the current speed. | Safety (check) |  |  | Localization
SR-4.3.3.2 |  | The system shall check whether a change in location is attainable with the current trajectory. | Safety (check) |  |  | Localization
SR-4.3.4 |  | The system shall do a sanity check on the fused sensor data to avoid unintended acceleration. | Safety (check) |  |  | Sensor Fusion
…
SR-4.4 |  | The system shall mitigate controller failures. | Safety (failure mitigation) |  |  | (all components)
SR-4.4.1 |  | The system shall warn the driver in case of controller failures. | Safety (warning) |  |  | Driver Warnings
…
SR-4.5 |  | The system shall identify failures of the motor control. | Safety (failure identification) |  |  | Controller
…
SR-4.6 |  | The system shall mitigate failures of the motor control. | Safety (failure mitigation) |  |  | Controller
…
SG-5 | H-5 | The system shall prevent unintended leaving of the road. | Safety goal |  | 2
SR-5.1 |  | The system shall identify sensor failures. | Safety (failure identification) |  |  | Sensor Fusion
SR-5.1.1 |  | The system shall identify when the camera has failed. | Safety (monitoring) |  |  | Image Grabber
…
SR-5.2 |  | The system shall mitigate sensor failures. | Safety (failure mitigation) |  |  | Sensor Fusion
SR-5.2.1 |  | The system shall have more than one sensor used to identify the road lane. | Safety (redundancy) |  |  | Image Grabber
SR-5.2.2 |  | The system shall inform the driver about sensor failures. | Safety (warning) |  |  | Driver Warnings
SR-5.3.3 |  | The system shall detect when the road lane cannot be identified unambiguously. | Safety (monitoring) |  |  | Path Planner
…
SR-5.3 |  | The system shall identify controller failures. | Safety (failure identification) |  |  | (all components)
SR-5.3.1 |  | The system shall detect when the steering commands are not on time (tbd). | Safety (monitoring) |  |  | Controller
SR-5.3.2 |  | The system shall detect when the steering commands will bring the vehicle outside of road boundaries. | Safety (monitoring) |  |  | Controller
…
SR-5.4 |  | The system shall mitigate controller failures. | Safety (failure mitigation) |  |  | (all components)
SR-5.4.1 |  | The system shall do a sanity check on the calculated speed profile to avoid leaving the road unintentionally. | Safety (check) |  |  | Path Planner
…
SR-5.5 |  | The system shall identify failures of the steering actuators. | Safety (failure identification) |  |  | Controller
…
SR-5.6 |  | The system shall mitigate failures of the steering actuators. | Safety (failure mitigation) |  |  | Controller
…
SR-5.7 |  | The system shall identify failures of the motor control. | Safety (failure identification) |  |  | Controller
…
SR-5.8 |  | The system shall mitigate failures of the motor control. | Safety (failure mitigation) |  |  | Controller
…
SR-5.9 |  | The system shall identify failures of the brake actuators. | Safety (failure identification) |  |  | Controller
…
SR-5.10 |  | The system shall mitigate failures of the brake actuators. | Safety (failure mitigation) |  |  | Controller
…
FR-6 |  | The system shall drive through a pre-determined set of way points. | Functional
FR-6.1 |  | The system shall define a trajectory through a set of way points. | Functional |  |  | Path Planner
FR-6.2 |  | The system shall update the trajectory whenever the way points change or the vehicle has left the trajectory. | Functional |  |  | Path Planner
FR-6.3 |  | The system shall follow the defined trajectory. | Functional |  |  | Path Planner
FR-6.4 |  | The system shall translate the trajectory into vehicle commands. | Functional |  |  | Path Planner
FR-6.4.1 |  | The system shall provide longitudinal control value updates every 15 ms (tbc). | Timing | every 15 ms |  | (skipped at this point)
FR-6.4.2 |  | The system shall provide lateral control value updates every 5 ms (tbc). | Timing | every 5 ms |  | (skipped at this point)
FR-6.5 |  | The system shall calculate the correct steering angle to follow the trajectory. | Functional |  |  | Path Planner | The operating principle is based on a target point placed on the trajectory to be followed at a distance that varies from the vehicle depending on the speed, the angle between the vehicle and the target determines the steering angle of the vehicle.
FR-6.6 |  | The system shall calculate a speed profile to follow the trajectory. | Functional |  |  | Path Planner
FR-6.7 |  | The system shall control the vehicle using the calculated vehicle commands. | Functional |  |  | Controller
FR-6.8 |  | The system shall follow the pre-defined speed profile when moving in the defined trajectory. | Functional |  |  | Path Planner
FR-6.9 |  | The system shall be aware of key vehicle information such as steer/wheel/brake/acceleration status at any point in time. | Functional |  |  | Path Planner
FR-6.10 |  | The system shall be aware of its current position at all times. | Functional |  |  | Localization
FR-7 |  | The system shall perform a braking maneuver to avoid collisions with obstacles. | Functional
FR-7.1 |  | The system shall start braking within 50 ms (tbc) after the obstacle is detected within a dangerous zone (tbd). | Timing | ]0,50] ms |  | (skipped at this point)
FR-7.2 |  | The system shall be able to detect obstacles. | Functional |  |  | Object Detection
FR-7.2.1 |  | The system shall detect all obstacles. | Functional |  |  | Object Detection
FR-7.2.2 |  | The system shall be able to distinguish vulnerable road users and other objects. | Functional |  |  | Object Detection
FR-7.2.3 |  | The system shall be able to identify pedestrians, cars, trucks, busses, motorbikes, bicycles, riders, traffic lights, traffic signs. | Functional |  |  | Object Detection
FR-7.2.4 |  | The system shall be able to determine the distance between the vehicle and the objects on or close to the trajectory. | Functional |  |  | Sensor Fusion
FR-7.2.5 |  | The system shall detect obstacles in time, i.e. within 350 ms (tbc). | Timing | ]0,350] ms |  | (skipped at this point)
FR-8 |  | The system shall perform an avoidance maneuver (i.e., a lane change) to avoid collisions with obstacles, if safe. | Functional
FR-8.1 |  | The system shall detect road boundaries and the shape of each lane. | Functional |  |  | Lane Detection
FR-8.2 |  | The system shall detect other vehicles or obstacles on adjacent lane. | Functional |  |  | Sensor Fusion, Path Planner | Is the "Sensor Fusion" component maybe a subcomponent of the "Path Planner"?
FR-8.3 |  | The system shall start switch road lanes within 100 ms (tbc) after an obstacle is detected within a dangerous zone (tbd). | Timing | ]0,100] ms |  | (skipped at this point)
FR-8.4 |  | The system shall ensure that steering commands are provided within 50 ms (tbc). | Timing | ]0,50] ms |  | (skipped at this point)
Note on G83: Jan Steffen Becker: See SR-1.1