## Requirements
ID | Hazard | Safety Goal | Description | Type | Time Interval | Safe State | Allocated on Component
1 | H-1 | SG-1 | The system shall prevent omitting required breaking maneuvers. | Safety goal
1.1 |  |  | The system shall identify sensor failures. | Safety (failure identification) |  |  | Sensor Fusion
1.1.1 |  |  | The system shall have more than one sensor used to identify obstacles. | Safety (redundancy) |  |  | Sensor Fusion
1.1.2 |  |  | The system shall identify when the lidar sensor has failed. | Safety (monitoring) |  |  | Lidar Grabber
1.1.3 |  |  | The system shall identify when the camera has failed. | Safety (monitoring) |  |  | Image Grabber
1.1.4 |  |  | The system shall use only information from working sensors. | Safety (monitoring) |  |  | Sensor Fusion
…
1.2 |  |  | The system shall mitigate sensor failures. | Safety (failure mitigation) |  |  | Sensor Fusion
1.2.1 |  |  | The system shall detect objects by using a combination of different sensors. | Safety (redundancy) |  |  | Sensor Fusion
1.2.2 |  |  | The system shall inform the driver about sensor failures. | Safety (warning) |  |  | Visual Warnings
…
1.3 |  |  | The system shall identify controller failures. | Safety (failure identification) |  |  | Path Planner
…
1.4 |  |  | The system shall mitigate controller failures. | Safety (failure mitigation) |  |  | Path Planner
…
1.5 |  |  | The system shall identify failures of the break actuators. | Safety (failure identification) |  |  | Controller
…
1.6 |  |  | The system shall mitigate failures of the break actuators. | Safety (failure mitigation) |  |  | Controller
…
2 | H-2 | SG-2 | The system shall prevent omitting avoidance maneuvers. | Safety goal
2.1 |  |  | The system shall identify sensor failures. | Safety (failure identification) |  |  | Sensor Fusion
2.1.1 |  |  | The system shall have more than one sensor used to identify obstacles. | Safety (redundancy) |  |  | Sensor Fusion
2.1.2 |  |  | The system shall identify when the lidar sensor has failed. | Safety (monitoring) |  |  | Lidar Grabber
2.1.3 |  |  | The system shall identify when the camera has failed. | Safety (monitoring) |  |  | Image Grabber
2.1.4 |  |  | The system shall use only information from working sensors. | Safety (monitoring) |  |  | Sensor Fusion
…
2.2 |  |  | The system shall mitigate sensor failures. | Safety (failure mitigation) |  |  | Sensor Fusion
2.2.1 |  |  | The system shall detect objects by using a combination of different sensors. | Safety (redundancy) |  |  | Sensor Fusion
2.2.2 |  |  | The system shall inform the driver about sensor failures. | Safety (warning) |  |  | Visual Warnings
…
2.3 |  |  | The system shall identify controller failures. | Safety (failure identification) |  |  | Path Planner
…
2.4 |  |  | The system shall mitigate controller failures. | Safety (failure mitigation) |  |  | Path Planner
2.4.1 |  |  | The system shall detect when the steering commands are not on time (tbd). | Safety (monitoring) |  |  | Controller
…
2.5 |  |  | The system shall identify failures of the steering actuators. | Safety (failure identification) |  |  | Controller
…
2.6 |  |  | The system shall mitigate failures of the steering actuators. | Safety (failure mitigation) |  |  | Controller
…
2.7 |  |  | The system shall identify failures of the break actuators. | Safety (failure identification) |  |  | Controller
…
2.8 |  |  | The system shall mitigate failures of the break actuators. | Safety (failure mitigation) |  |  | Controller
…
3 | H-3 | SG-3 | The system shall prevent unintended breaking. | Safety goal |  | 3
3.1 |  |  | The system shall identify sensor failures. | Safety (failure identification) |  |  | Sensor Fusion
…
3.2 |  |  | The system shall mitigate sensor failures. | Safety (failure mitigation) |  |  | Sensor Fusion
…
3.3 |  |  | The system shall identify controller failures. | Safety (failure identification) |  |  | Path Planner
…
3.4 |  |  | The system shall mitigate controller failures. | Safety (failure mitigation) |  |  | Path Planner
…
3.5 |  |  | The system shall identify failures of the break actuators. | Safety (failure identification) |  |  | Controller
…
3.6 |  |  | The system shall mitigate failures of the break actuators. | Safety (failure mitigation) |  |  | Controller
3.6.1 |  |  | The system shall warn the driver in case of controller failures. | Safety (warning) |  |  | Visual Warnings
3.6.2 |  |  | The system shall have a redundant breaking system. | Safety (redundancy) |  |  | (external system)
4 | H-4 | SG-4 | The system shall prevent unintended acceleration. | Safety goal |  | 3
4.1 |  |  | The system shall identify sensor failures. | Safety (failure identification) |  |  | Sensor Fusion
4.1.1 |  |  | The system shall have more than one sensor used to identify obstacles. | Safety (redundancy) |  |  | Sensor Fusion
4.1.2 |  |  | The system shall identify when the lidar sensor has failed. | Safety (monitoring) |  |  | Lidar Grabber
4.1.3 |  |  | The system shall identify when the camera has failed. | Safety (monitoring) |  |  | Image Grabber
…
4.2 |  |  | The system shall mitigate sensor failures. | Safety (failure mitigation) |  |  | Sensor Fusion
4.2.1 |  |  | The system shall use only information from working sensors. | Safety (monitoring) |  |  | Sensor Fusion
4.2.2 |  |  | The system shall inform the driver about sensor failures. | Safety (warning) |  |  | Visual Warnings
…
4.3 |  |  | The system shall identify controller failures. | Safety (failure identification) |  |  | (all components)
4.3.1 |  |  | The system shall do a sanity check on the calculated speed profile to avoid unintended acceleration. | Safety (check) |  |  | Path Planner
…
4.4 |  |  | The system shall mitigate controller failures. | Safety (failure mitigation) |  |  | (all components)
4.4.1 |  |  | The system shall warn the driver in case of controller failures. | Safety (warning) |  |  | Visual Warnings
…
4.5 |  |  | The system shall identify failures of the motor control. | Safety (failure identification) |  |  | Controller
…
4.6 |  |  | The system shall mitigate failures of the motor control. | Safety (failure mitigation) |  |  | Controller
…
5 | H-5 | SG-5 | The system shall prevent unintended leaving of the road. | Safety goal |  | 2
5.1 |  |  | The system shall identify sensor failures. | Safety (failure identification) |  |  | Sensor Fusion
5.1.1 |  |  | The system shall identify when the camera has failed. | Safety (monitoring) |  |  | Image Grabber
…
5.2 |  |  | The system shall mitigate sensor failures. | Safety (failure mitigation) |  |  | Sensor Fusion
5.2.1 |  |  | The system shall have more than one sensor used to identify the road lane. | Safety (redundancy) |  |  | Image Grabber
5.2.2 |  |  | The system shall inform the driver about sensor failures. | Safety (warning) |  |  | Sensor Fusion
…
5.3 |  |  | The system shall identify controller failures. | Safety (failure identification) |  |  | (all components)
5.3.1 |  |  | The system shall detect when the steering commands are not on time (tbd). | Safety (monitoring) |  |  | Controller
…
5.4 |  |  | The system shall mitigate controller failures. | Safety (failure mitigation) |  |  | (all components)
5.4.1 |  |  | The system shall do a sanity check on the calculated speed profile to avoid leaving the road unintentionally. | Safety (check) |  |  | Path Planner
…
5.5 |  |  | The system shall identify failures of the steering actuators. | Safety (failure identification) |  |  | Controller
…
5.6 |  |  | The system shall mitigate failures of the steering actuators. | Safety (failure mitigation) |  |  | Controller
…
5.7 |  |  | The system shall identify failures of the motor control. | Safety (failure identification) |  |  | Controller
…
5.8 |  |  | The system shall mitigate failures of the motor control. | Safety (failure mitigation) |  |  | Controller
…
5.9 |  |  | The system shall identify failures of the break actuators. | Safety (failure identification) |  |  | Controller
…
5.10 |  |  | The system shall mitigate failures of the break actuators. | Safety (failure mitigation) |  |  | Controller
…
6 |  |  | The system shall drive through a pre-determined set of way points. | Functional
6.1 |  |  | The system shall define a trajectory through a set of way points. | Functional |  |  | Path Planner
6.2 |  |  | The system shall update the trajectory whenever the way points change or the vehicle has left the trajectory. | Functional |  |  | Path Planner
6.3 |  |  | The system shall follow the defined trajectory. | Functional |  |  | Path Planner
6.4 |  |  | The system shall translate the trajectory into vehicle commands. | Functional |  |  | Path Planner
6.4.1 |  |  | The system shall provide longitudinal control value updates every 15 ms. | Timing | every 15 ms |  | (skipped at this point)
6.4.2 |  |  | The system shall provide lateral control value updates every 5 ms. | Timing | every 5 ms |  | (skipped at this point)
6.5 |  |  | The system shall calculate the correct steering angle to follow the trajectory. | Functional |  |  | Path Planner | The operating principle is based on a target point placed on the trajectory to be followed at a distance that varies from the vehicle depending on the speed, the angle between the vehicle and the target determines the steering angle of the vehicle.
6.6 |  |  | The system shall calculate a speed profile to follow the trajectory. | Functional |  |  | Path Planner
6.7 |  |  | The system shall control the vehicle using the calculated vehicle commands. | Functional |  |  | Controller
6.8 |  |  | The system shall follow the pre-defined speed profile when moving in the defined trajectory. | Functional |  |  | Path Planner
6.9 |  |  | The system shall be aware of key vehicle information such as steer/wheel/break/acceleration status at any point in time. | Functional |  |  | Path Planner
6.10 |  |  | The system shall be aware of its current position at all times. | Functional |  |  | Localization
7 |  |  | The system shall perform a breaking maneuver to avoid collisions with obstacles. | Functional
7.1 |  |  | The system shall start breaking within 50 ms after the obstacle is detected within a dangerous zone (tbd). | Timing | ]0,50] ms |  | (skipped at this point)
7.2 |  |  | The system shall be able to detect obstacles. | Functional |  |  | Object Detection
7.2.1 |  |  | The system shall detect all obstacles. | Functional |  |  | Object Detection
7.2.1.2 |  |  | The system shall be able to distinguish vulnerable road users and other objects. | Functional |  |  | Object Detection
7.2.1.2.1 |  |  | The system shall be able to identify pedestrians, cars, trucks, busses, motorbikes, bicycles, riders, traffic lights, traffic signs. | Functional |  |  | Object Detection
7.2.1.3 |  |  | The system shall be able to determine the distance between the vehicle and the objects on or close to the trajectory. | Functional |  |  | Sensor Fusion
7.2.2 |  |  | The system shall detect obstacles in time, i.e. within 350 ms. | Timing | ]0,350] ms |  | (skipped at this point)
8 |  |  | The system shall perform an avoidance maneuver (i.e., a lane change) to avoid collisions with obstacles, if safe. | Functional
8.1 |  |  | The system shall detect road boundaries and the shape of each lane. | Functional |  |  | Lane Detection
8.2 |  |  | The system shall detect other vehicles or obstacles on adjacent lane. | Functional |  |  | Sensor Fusion, Path Planner | Is the "Sensor Fusion" component maybe a subcomponent of the "Path Planner"?
8.3 |  |  | The system shall start switch road lanes within 100 ms after an obstacle is detected within a dangerous zone (tbd). | Timing | ]0,100] ms |  | (skipped at this point)
8.4 |  |  | The system shall ensure that steering commands are provided within 50 ms. | Timing | ]0,50] ms |  | (skipped at this point)
The system shall reduce its speed to a maximum to reduce the impact energy after detecting vulnerable road users less than 20 m away.
The system shall stop safely after detecting vulnerable road users at a distance of at least 20 m.
Note on D2: Bjoern Koopmann: Alternative: "The system shall prevent omitting breaking maneuvers to avoid collisions with obstacles."
Note on D23: Alternative: "The system shall prevent omitting avoidance maneuvers to avoid collisions with obstacles, if safe."
Note on D137: Bjoern Koopmann: Detection after driving for 5 m at 50 km/h