## Requirements
ID | Description | Safety-Critical | Type | Time interval | Safe state | Component
1 | The system shall be able to detect vulnerable road users. | x
1.1 | The system shall detect all vulnerable road users. | x
1.1.1 | The system shall be able to identify objects that are on or close to the trajectory of the vehicle using the combination of different sensors. | x
1.1.2 | The system shall be able to distinguish vulnerable road users and other objects. | x
1.1.2.1 | The system shall be able to identify pedestrians, cars, trucks, busses, motorbikes, bicycles, riders, traffic lights, traffic signs.
1.1.3 | The system shall be able to identify the distance between the vehicle and the objects on or close to the trajectory. | x
1.2 | The system shall detect vulnerable road users in time, i.e. within X ms. |  | Timing
2 | The system shall avoid collision with obstacles. | x
2.1 | The system shall identify and mitigate sensor failures. | x |  |  |  | Sensor fusion
2.1.1 | The system shall have more than one sensor used to identify obstacles. | x |  |  |  | Sensor fusion
2.1.2 | The system shall identify when the lidar sensor has failed. | x |  |  |  | Lidar component
2.1.3 | The system shall identify when the camera has failed. | x |  |  |  | Camera
2.1.4 | The system shall use only information from working sensors. | x |  |  |  | Sensor fusion
2.1.5 | The system shall inform the driver about sensor failures. | x
3 | The system shall break to avoid a vulnerable road user. | x
3.1 | The system shall start breaking within 50 ms after the vulnerable user is detected within a dangerous zone. | x | Timing
3.2 | The system shall prevent unintended breaking. | x
3.2.1 | The system shall monitor the ECU status e.g, power supply. | x |  |  |  | ECU/Hardware monitor
3.2.2 | The system shall warn the driver in case of ECU failures. | x |  |  |  | ECU/Hardware monitor
3.2.3 | The system shall have a redundant breaking system. | x
4 | The system shall switch road lanes to avoid a vulnerable road user, if safe.
4.1 | The system shall detect road boundaries and the shape of each lane.
4.2 | The system shall detect other vehicles or obstacles in the next lane.
4.3 | The system shall switch road lanes within 100 ms after a vulnerable road user is detected within a dangerous zone. | x | Timing
4.5 | The system shall be able to detect when the steering commands are not on time. | x | Timing |  |  | Controller
4.6 | The system shall ensure that steering commands are provided within X ms. | x | Timing
4.4 | The systen shall prevent unintended leaving of the road. | x
4.4.1 | The system shall have more than one sensor used to identify the road lane. | x
4.4.2 | The system shall identify when the camera has failed. | x |  |  |  | Camera
4.4.3 | The system shall inform the driver about sensor failures. | x |  |  |  | Sensor fusion
4.4.4 | The system shall do a sanity check on the calculated speed profile to avoid leaving the road un-intentionally. | x
4.4.5 | The system shall identify and mitigate ECU failures. | x
4.4.6 | The system shall monitor the ECU status e.g, power supply. | x |  |  |  | ECU/Hardware monitor
4.4.7 | The system shall warn the driver in case of ECU failures. | x |  |  |  | ECU/Hardware monitor
4.4.8 | The system shall be able to detect when the steering commands are not on time. | x | Timing |  |  | Controller
5 | The system shall drive through a pre-determined set of way points.
5.1 | The system shall define a trajectory through a set of way points.
5.2 | The system shall update the trajectory whenever the way points change or the vehicle has left the trajectory.
5.3 | The system shall follow the defined trajectory.
5.4 | The system shall translate the trajectory into vehicle commands. | x
5.5 | The system shall calculate the correct steering angle to follow the trajectory. The operating principle is based on a target point placed on the trajectory to be followed at a distance that varies from the vehicle depending on the speed, the angle between the vehicle and the target determines the steering angle of the vehicle.
5.6 | The system shall calculate a speed profile to follow the trajectory.
5.7 | The system shall control the vehicle using the calculated vehicle commands.
5.8 | The system shall follow the pre-defined speed profile when moving in the defined trajectory.
5.9 | The system shall be aware of key vehicle information such as steer/wheel/break/acceleration status at any point in time.
5.10 | The system shall be aware of its current position at all times.
5.2 | The system shall avoid unintended acceleration.
5.2.1 | The system shall identify and mitigate sensor failures. | x |  |  |  | Sensor fusion
5.2.1.1 | The system shall have more than one sensor used to identify obstacles. | x |  |  |  | Sensor fusion
5.2.1.2 | The system shall identify when the lidar sensor has failed. | x |  |  |  | Lidar component
5.2.1.3 | The system shall identify when the camera has failed. | x |  |  |  | Camera
5.2.1.4 | The system shall use only information from working sensors. | x |  |  |  | Sensor fusion
5.2.1.5 | The system shall inform the driver about sensor failures. | x
5.2.2 | The system shall identify and mitigate ECU failures. | x |  |  |  | ECU/Hardware monitor
5.2.2.1 | The system shall monitor the ECU status e.g, power supply. | x |  |  |  | ECU/Hardware monitor
5.2.2.2 | The system shall warn the driver in case of ECU failures. | x
5.2.3 | The system shall do a sanity check on the calculated speed profile to avoid unintended acceleration. | x
Note on B8: Bjoern Koopmann TODO: Add timing requirements
Note on B19: Bjoern Koopmann: TODO: Add timing requirements
Note on B28: Bjoern Koopmann: TODO: Add timing requirements
Note on B39: Bjoern Koopmann: TODO: Add timing requirements
Note on B43: Bjoern Koopmann: TODO: Add timing requirements
Note on B45: Bjoern Koopmann: TODO: Add timing requirements
Note on B46: Bjoern Koopmann: TODO: Add timing requirements
Note on B48: Bjoern Koopmann: TODO: Add timing requirements
Note on B50: Bjoern Koopmann: TODO: Add timing requirements
Note on B51: Bjoern Koopmann: TODO: Add timing requirements