## Sheet1
ID | Description | Safety-Critical | Type | Time interval | Safe state | Component
1 | The system shall be able to detect vulnerable road users | x
1.1 | The system shall detect all vulnerable road users | x
1.1.1 | The system shall be able to identify objects that are on or close to the trajectory of the vehicle using the combination of different sensors | x
1.1.2 | The system shall be able to distinguish vulnerable road users and other objects | x
1.1.2.1 | The system shall be able to identify pedestrians, cars, trucks, busses, motorbikes, bicycles, riders, traffic lights, traffic signs.
1.1.3 | The system shall be able to identify the distance between the vehicle and the objects on or close to the trajectory | x
2 | The system shall avoid collision with obstacles | x
2.1 | The system shall identify and mitigate sensor failures | x |  |  |  | Sensor fusion
2.1.1 | The system shall have more than one sensor used to identify obstacles | x |  |  |  | Sensor fusion
2.1.2 | The lidar grabber component shall identify when the lidar sensor has failed | x |  |  |  | Lidar component
2.1.3 | The camera component shall identify when the camera has failed | x |  |  |  | Camera
2.1.4 | The system shall use only information from working sensors | x |  |  |  | Sensor fusion
2.1.5 | The system shall inform the driver about sensor failures | x
3 | The system shall break to avoid a vulnerable road user | x
3.1 | The system shall break within 50ms after the vulnerable user is detected within a dangerous zone | x | Timing
3.2 | The system shall prevent unintended breaking | x
3.2.1 | The system shall monitor the ECU status e.g, power supply | x |  |  |  | ECU/Hardware monitor
3.2.2 | The system shall warn the driver in case of ECU failures | x |  |  |  | ECU/Hardware monitor
3.2.3 | The system shall have a redudant breaking system | x
4 | The system shall switch road lanes to avoid a vulnerable road user, if safe
4.1 | The system shall detect road boundaries and the shape of each lane
4.2 | The system shall detect other vehicles or obstacles in the next lane
4.3 | The system shall switch road lanes within 100ms after a vulnerable road user is detected within a dangerous zone | x | Timing
4.5 | The system shall be able to detect when the steering commands are not on time | x | Timing |  |  | Controller
4.6 | The system shall ensure that steering commands are provided within Xms | x | Timing
4.4 | The systen shall prevent unintended leaving of the road | x
4.4.1 | The system shall have more than one sensor used to identify the road lane | x
4.4.2 | The camera component shall identify when the camera has failed | x |  |  |  | Camera
4.4.3 | The system shall inform the driver about sensor failures | x |  |  |  | Sensor fusion
4.4.4 | The system shall do a sanity check on the calculated speed profile to avoid leaving the road un-intentionally | x
4.4.5 | The system shall identify and mitigate ECU failures | x
4.4.6 | The system shall monitor the ECU status e.g, power supply | x |  |  |  | ECU/Hardware monitor
4.4.7 | The system shall warn the driver in case of ECU failures | x |  |  |  | ECU/Hardware monitor
4.4.8 | The system shall be able to detect when the steering commands are not on time | x | Timing |  |  | Controller
5 | The system shall drive through a pre-determined set of way points
5.1 | The system shall define a trajectory through a set of way points
5.2 | The system shall update the trajectory whenever the way points change or the vehicle has left the trajectory
5.3 | The system shall follow the defined trajectory
5.4 | The system shall translate the trajectory into vehicle commands | x
5.5 | The system shall calculate the correct steering angle to follow the trajectory The operating principle is based on a target point placed on the trajectory to be followed at a distance that varies from the vehicle depending on the speed, the angle between the vehicle and the target determines the steering angle of the vehicle.
5.6 | The system shall calculate a speed profile to follow the trajectory
5.7 | The system shall control the vehicle using the calculated vehicle commands
5.8 | The system shall follow the pre-defined speed profile when moving in the defined trajectory
5.9 | The system shall be aware of key vehicle information such as steer/wheel/break/acceleration status at any point in time
5.10 | The system shall be aware of its current position at all times
5.2 | The system shall avoid unintended acceleration
5.2.1 | The system shall identify and mitigate sensor failures | x |  |  |  | Sensor fusion
5.2.1.1 | The system shall have more than one sensor used to identify obstacles | x |  |  |  | Sensor fusion
5.2.1.2 | The lidar grabber component shall identify when the lidar sensor has failed | x |  |  |  | Lidar component
5.2.1.3 | The camera component shall identify when the camera has failed | x |  |  |  | Camera
5.2.1.4 | The system shall use only information from working sensors | x |  |  |  | Sensor fusion
5.2.1.5 | The system shall inform the driver about sensor failures | x
5.2.2 | The system shall identify and mitigate ECU failures | x |  |  |  | ECU/Hardware monitor
5.2.2.1 | The system shall monitor the ECU status e.g, power supply | x |  |  |  | ECU/Hardware monitor
5.2.2.2 | The system shall warn the driver in case of ECU failures | x
5.2.3 | The system shall do a sanity check on the calculated speed profile to avoid un-intended acceleration | x