## Sheet1
ID | Description | Safety-Critical | Type
1 | The system shall avoid vulnerable road users | x
1.1 | The system shall detect all vulnerable road users | x
1.1.1 | The system shall be able to identify objects that are on or close to the trajectory of the vehicle using the combination of different sensors | x
1.1.2 | The system shall be able to distinguish vulnerable road users and other objects | x
1.1.2.1 | The system shall be able to identify pedestrians, cars, trucks, busses, motorbikes, bicycles, riders, traffic lights, traffic signs.
1.1.3 | The system shall be able to identify the distance between the vehicle and the objects on or close to the trajectory | x
1.2 | The system shall perform an emergency manoeuvre to avoid vulnerable road users | x
1.2.1 | The system shall break to avoid a vulnerable road user | x
1.2.1.1 | The system shall break within 50ms after the vulnerable user is detected within a dangerous zone | x | Timing
1.2.2 | The system shall switch road lanes to avoid a vulnerable road user, if safe | x
1.2.2.1 | The system shall detect road boundaries and the shape of each lane | x
1.2.2.2 | The system shall detect other vehicles or obstacles in the next lane | x
1.2.2.3 | The system shall switch road lanes within 100ms after a vulnerable road user is detected within a dangerous zone | x | Timing
2 | The system shall drive through a pre-determined set of way points
2.1 | The system shall define a trajectory through a set of way points
2.1.1 | The system shall update the trajectory whenever the way points change or the vehicle has left the trajectory
2.2 | The system shall follow the defined trajectory
2.2.1 | The system shall translate the trajectory into vehicle commands
2.2.1.1 | The system shall calculate the correct steering angle to follow the trajectory The operating principle is based on a target point placed on the trajectory to be followed at a distance that varies from the vehicle depending on the speed, the angle between the vehicle and the target determines the steering angle of the vehicle.
2.2.1.2 | The system shall calculate a speed profile to follow the trajectory
2.2.2 | The system shall control the vehicle using the calculated vehicle commands
2.2.3 | The system shall follow the pre-defined speed profile when moving in the defined trajectory
2.2.4 | The system shall be aware of key vehicle information such as steer/wheel/break/acceleration status at any point in time | x
2.2.5 | The system shall be aware of its current position at all times