## Requirements
ID | Description | Safety-Critical | Type | Time interval | Safe state | Component
1 | The system shall be able to detect vulnerable road users. | x | Functional
1.1 | The system shall detect all vulnerable road users. | x | Functional
1.1.1 | The system shall be able to identify objects that are on or close to the trajectory of the vehicle using the combination of different sensors. | x | Safety mechanism (redundancy)
1.1.2 | The system shall be able to distinguish vulnerable road users and other objects. | x | Functional
1.1.2.1 | The system shall be able to identify pedestrians, cars, trucks, busses, motorbikes, bicycles, riders, traffic lights, traffic signs. |  | Functional
1.1.3 | The system shall be able to identify the distance between the vehicle and the objects on or close to the trajectory. | x | Functional
1.2 | The system shall detect vulnerable road users in time, i.e. within 350 ms. |  | Timing | ]0,350] ms
2 | The system shall avoid collision with obstacles. | x | Functional
2.1 | The system shall identify and mitigate sensor failures. | x | Safety |  |  | Sensor fusion
2.1.1 | The system shall have more than one sensor used to identify obstacles. | x | Safety mechanism (redundancy) |  |  | Sensor fusion
2.1.2 | The system shall identify when the lidar sensor has failed. | x | Safety mechanism (monitoring) |  |  | Lidar component
2.1.3 | The system shall identify when the camera has failed. | x | Safety mechanism (monitoring) |  |  | Camera
2.1.4 | The system shall use only information from working sensors. | x | Safety mechanism (monitoring) |  |  | Sensor fusion
2.1.5 | The system shall inform the driver about sensor failures. | x | Safety mechanism (warning)
3 | The system shall break to avoid a vulnerable road user. | x | Functional
3.1 | The system shall start breaking within 50 ms after the vulnerable user is detected within a dangerous zone. | x | Timing | ]0,50] ms
3.2 | The system shall prevent unintended breaking. | x | Functional
3.2.1 | The system shall monitor the ECU status e.g, power supply. | x | Safety mechanism (monitoring) |  |  | ECU/Hardware monitor
3.2.2 | The system shall warn the driver in case of ECU failures. | x | Safety mechanism (warning) |  |  | ECU/Hardware monitor
3.2.3 | The system shall have a redundant breaking system. | x | Safety mechanism (redundancy)
4 | The system shall switch road lanes to avoid a vulnerable road user, if safe. |  | Functional
4.1 | The system shall detect road boundaries and the shape of each lane. |  | Functional
4.2 | The system shall detect other vehicles or obstacles in the next lane. |  | Functional
4.3 | The system shall switch road lanes within 100 ms after a vulnerable road user is detected within a dangerous zone. | x | Timing | ]0,100] ms
4.5 | The system shall be able to detect when the steering commands are not on time. | x | Safety mechanism (monitoring) |  |  | Controller
4.6 | The system shall ensure that steering commands are provided within 50 ms. | x | Timing | ]0,50] ms
4.4 | The system shall prevent unintended leaving of the road. | x | Functional
4.4.1 | The system shall have more than one sensor used to identify the road lane. | x | Safety mechanism (redundancy)
4.4.2 | The system shall identify when the camera has failed. | x | Safety mechanism (monitoring) |  |  | Camera
4.4.3 | The system shall inform the driver about sensor failures. | x | Safety mechanism (warning) |  |  | Sensor fusion
4.4.4 | The system shall do a sanity check on the calculated speed profile to avoid leaving the road unintentionally. | x | Safety mechanism (check)
4.4.5 | The system shall identify and mitigate ECU failures. | x | Safety mechanism (monitoring)
4.4.6 | The system shall monitor the ECU status e.g, power supply. | x | Safety mechanism (monitoring) |  |  | ECU/Hardware monitor
4.4.7 | The system shall warn the driver in case of ECU failures. | x | Safety mechanism (warning) |  |  | ECU/Hardware monitor
4.4.8 | The system shall be able to detect when the steering commands are not on time. | x | Safety mechanism (monitoring) |  |  | Controller
5 | The system shall drive through a pre-determined set of way points. |  | Functional
5.1 | The system shall define a trajectory through a set of way points. |  | Functional
5.2 | The system shall update the trajectory whenever the way points change or the vehicle has left the trajectory. |  | Functional
5.3 | The system shall follow the defined trajectory. |  | Functional
5.4 | The system shall translate the trajectory into vehicle commands. | x | Functional
5.4.1 | The system shall provide longitudinal control value updates every 15 ms. |  | Timing | every 15 ms
5.4.2 | The system shall provide lateral control value updates every 5 ms. |  | Timing | every 5 ms
5.5 | The system shall calculate the correct steering angle to follow the trajectory. The operating principle is based on a target point placed on the trajectory to be followed at a distance that varies from the vehicle depending on the speed, the angle between the vehicle and the target determines the steering angle of the vehicle. |  | Functional
5.6 | The system shall calculate a speed profile to follow the trajectory. |  | Functional
5.7 | The system shall control the vehicle using the calculated vehicle commands. |  | Functional
5.8 | The system shall follow the pre-defined speed profile when moving in the defined trajectory. |  | Functional
5.9 | The system shall be aware of key vehicle information such as steer/wheel/break/acceleration status at any point in time. |  | Functional
5.10 | The system shall be aware of its current position at all times. |  | Functional
5.2 | The system shall avoid unintended acceleration. |  | Functional
5.2.1 | The system shall identify and mitigate sensor failures. | x | Safety mechanism (monitoring) |  |  | Sensor fusion
5.2.1.1 | The system shall have more than one sensor used to identify obstacles. | x | Safety mechanism (redundancy) |  |  | Sensor fusion
5.2.1.2 | The system shall identify when the lidar sensor has failed. | x | Safety mechanism (monitoring) |  |  | Lidar component
5.2.1.3 | The system shall identify when the camera has failed. | x | Safety mechanism (monitoring) |  |  | Camera
5.2.1.4 | The system shall use only information from working sensors. | x | Safety mechanism (monitoring) |  |  | Sensor fusion
5.2.1.5 | The system shall inform the driver about sensor failures. | x | Safety mechanism (warning)
5.2.2 | The system shall identify and mitigate ECU failures. | x | Safety mechanism (monitoring) |  |  | ECU/Hardware monitor
5.2.2.1 | The system shall monitor the ECU status e.g, power supply. | x | Safety mechanism (monitoring) |  |  | ECU/Hardware monitor
5.2.2.2 | The system shall warn the driver in case of ECU failures. | x | Safety mechanism (warning)
5.2.3 | The system shall do a sanity check on the calculated speed profile to avoid unintended acceleration. | x | Safety mechanism (check)
A-1 | The vehicle must drive at a maximum speed of 50 km/h.
A-2 | The system shall reduce its speed to a maximum to reduce the impact energy after detecting vulnerable road users less than 20 m away.
A-3 | The system shall stop safely after detecting vulnerable road users at a distance of at least 20 m.
Note on B8: Bjoern Koopmann: Detection after driving for 5 m at 50 km/h
Note on B19: Bjoern Koopmann: Remains unchanged Do we have to define "within a dangerous zone" more precisely?
Note on B28: Bjoern Koopmann: Remains unchanged
Note on B30: Bjoern Koopmann: Added a default value. A delay of 50 ms should be sufficent from my opinion.
Note on B46: Bjoern Koopmann: Added two exemplary timing requirements that could be derived from the specification of an interacting system.